## Sheet1
Details of Fake Data
PLcompOnly/
filename | wave start | wave end | dispersion | A/pix | pow law index, alpha | Flam_0 | lam_0 | S/N | S/N range | Mean Frac Error
fakepowlaw1_deg.dat | 1159 | 2003 | linear | 1 | -2.2 | 1.8e-17 | 1581 | 47.4 | 1500-1525 | 0.021
fakepowlaw2_deg.dat | 4300 | 5800 | linear | 1.25 | 0.1 | 3.5e-16 | 5050 | 36.3 | 5000-5020 | 0.028
fakepowlaw3_deg.dat | 3600 | 8200 | linear | 2 | -0.9 | 5.7e-15 | 5900 | 66.5 | 6700-6740 | 0.015
fakepowlaw4_deg.dat | 1750.3859 | 2932.9459 | linear | 0.12448 | -1.4 | 9.3e-16 | 2341.6659 | 105.5 | 1800-1820 | 0.009
fakepowlaw5_deg.dat | 2300 | 3875 | linear | 0.25 | -0.2 | 6.6e-15 | 3087.5 | 78.2 | 3000-3050 | 0.013
fakepowlaw6_deg.dat | 1400 | 12000 | linear | 3 | -1.7 | 1.4e-14 | 6701 | 43.2 | 6000-6045 | 0.023
EmissionLineComp/ | wave start | wave end | dispersion | A/pix | redshift | Line shape | No. of lines | S/N | S/N range | Mean Frac Error | Line Description | wav_Center(obs) | integrated flux | FWHM(A) | sigma(A) | FWHM(km/s) | sigma(km/s)
fakeBLcomp1_werr.dat | 1159 | 2003 | linear | 1 | 0 | Gaussian | 1 line, 1 comp | 69 | 1545-1555 | 0.0145 | CIV | 1549 | 2e-13 | 47 | 20 | 9102.6469 | 3873.4668
fakeBLcomp2_werr.dat | 4300 | 5800 | linear | 1.25 | 0 | Gaussian | 3 lines, 4 comp | 19.3 | 4855-4865 | 0.0518 | Hbeta BLR | 4861 | 4e-13 | 82.25 | 35 | 5076.116 | 2160.0494
[6 empty] | Gaussian |  |  |  |  | Hbeta NLR | 4861 | 6e-14 | 15.275 | 6.5 | 942.7073 | 401.152
[6 empty] | Gaussian |  |  |  |  | [OIII]4959 | 4959 | 2e-13 | 15.51 | 6.6 | 938.294 | 399.274
[6 empty] | Gaussian |  |  |  |  | [OIII]5007 | 5007 | 6e-13 | 15.745 | 6.7 | 943.3793 | 401.438
fakeBLcomp3_werr.dat | 3600 | 8200 | linear | 2 | 0.1 | Gaussian | 3 lines, 3 comp | 31.6 | 5340-5350 | 0.0316 | Hgamma | 4774 | 2e-13 | 60.395 | 25.7 | 3795.2451 | 1614.9979
[6 empty] | Gaussian |  |  |  |  | Hbeta | 5347 | 4e-13 | 53.58 | 22.8 | 3006.1717 | 1279.222
[6 empty] | Gaussian |  |  |  |  | Halpha | 7219 | 1.2e-12 | 52.875 | 22.5 | 2197.3265 | 935.0326
fakeBLcomp4_werr.dat | 1750.3859 | 2932.9459 | linear | 0.12448 | 0.35 | Gaussian/Gauss-Hermite | 2 lines, 3 comp | 23.7 | 2570-2580 | 0.0422 | CIV Ghfit | 2091.3 | 9.3832e-12 | 17.235 | 20.256 | 2470.561 | 2903.801
[6 empty] | Gaussian |  |  |  |  | SiIII] | 2554.2 | 1.6e-12 | 56.4 | 24 | 6624.3834 | 2818.8865
[6 empty] | Gaussian |  |  |  |  | CIII] | 2576.8 | 2.8e-12 | 42.3 | 18 | 4924.7128 | 2095.6225
fakeBLcomp5_werr.dat | 2300 | 3875 | linear | 0.25 | 0 | Gaussian | 1 line, 2 comp | 60.7 | 2793-2807 | 0.0165 | MgII blue | 2796.35 | 9e-13 | 61.1 | 26 | 6554.9734 | 2789.3504
[6 empty] | Gaussian |  |  |  |  | MgII red | 2803.53 | 9e-13 | 61.1 | 26 | 6538.1858 | 2782.2067
fakeBLcomp6_werr.dat | 1400 | 12000 | linear | 3 | 0 | Gaussian | 6 lines, 12 comp | 23.2 | 2793-2807 | 0.0431 | CIV nar | 1549 | 3.4e-12 | 18.8 | 8 | 3641.0587 | 1549.3867
[6 empty] | Gaussian |  |  |  |  | CIV broad,blue | 1535 | 2.8e-12 | 58.75 | 25 | 11482.0847 | 4885.9935
[6 empty] | Gaussian |  |  |  |  | HeII 1640, cen | 1640 | 4e-13 | 14.1 | 6 | 2579.2683 | 1097.561
[6 empty] | Gaussian |  |  |  |  | HeII1640, blue | 1624 | 1.6e-12 | 65.8 | 28 | 12155.1724 | 5172.4138
[6 empty] | Gaussian |  |  |  |  | MgII blue | 2796.35 | 1.5e-12 | 42.3 | 18 | 4538.0585 | 1931.0887
[6 empty] | Gaussian |  |  |  |  | MgII red | 2803.53 | 1.5e-12 | 42.3 | 18 | 4526.4363 | 1926.1431
[6 empty] | Gaussian |  |  |  |  | HeII 4686, cen | 4686 | 1.3e-13 | 39.95 | 17 | 2557.6184 | 1088.3483
[6 empty] | Gaussian |  |  |  |  | HeII4686, blue | 4640 | 5.3e-13 | 188 | 80 | 12155.1724 | 5172.4138
[6 empty] | Gaussian |  |  |  |  | Hbeta narrowish | 4861 | 9e-13 | 47 | 20 | 2900.6377 | 1234.3139
[6 empty] | Gaussian |  |  |  |  | Hbeta broad, blue | 4850 | 1.2e-12 | 105.75 | 45 | 6541.2371 | 2783.5052
[6 empty] | Gaussian |  |  |  |  | Halpha narrowish | 6563 | 2.7e-12 | 61.1 | 26 | 2792.9301 | 1188.4809
[6 empty] | Gaussian |  |  |  |  | Halpha broad | 6548 | 3.6e-12 | 117.5 | 50 | 5383.3232 | 2290.7758
*BL component notes
1 | S/N calculations are effectively meaningless because the continuum level on all Emission Component spectra is zero. But they are what I used to add "some" noise to the spectra
2 | redshifting is "fake"; I just placed the line centers at a redshifted center, and then made lines there, so any line widths calculated in "rest frame" via our usual codes will be different than input widths per 1+z effects.
3 | Because there is no continua under emission line spectra, the addition of noise creates negative fluxes.
emissionLineComps Descriptions
1 | Single CIV line at z=0
2 | Hbeta, [OIII]4959,5007 line complex at z=0
3 | Halpha, Hbeta, and Hgamma at z=0.1
4 | CIV Line that is actual Gauss-Hermite fit to real data, CIII]/SiIII] line that's two blended Gaussians at redshift 0.35
5 | MgII line that is a doublet blend of two Gaussians
6 | CIV, MgII, HeII 1640, HeII 4686, Hbeta, and Halpha, all two component Gaussians
restframe
FeII Components/ | wave start[A} | wave end[A] | dispersion | A/pix (@rest) | redshift | Final broadening [km/s] | Opt/UV scaling | S/N | S/N in lambda-rest range | normalization
fakeFe1_deg.dat | 1650 | 12000 | linear | 0.5 | 0.5 | 1500 | 3 | 26 | 2200-2500 | 3e-15
fakeFe2_deg.dat | 2580 | 18764 | linear | 0.139 | 1.3456 | 2358 | 4.2 | 29 | 2200-2500 | 2.43e-14
fakeFe3_deg.dat | 1413 | 10274 | linear | 0.73 | 0.28439 | 7021 | 2.954 | 30 | 2200-2500 | 4.87e-13
fakeFe4_deg.dat | 3116 | 22655 | linear | 1.29 | 1.8327 | 4839 | 5.23 | 46 | 2200-2500 | 7.8e-16
fakeFe5_deg.dat | 3842 | 27934 | linear | 1.49 | 2.493 | 1033 | 2.5 | 17 | 2200-2500 | 2.9e-17
fakeFe6_deg.dat | 4103 | 29837 | linear | 0.63 | 2.73 | 6239 | 1.5 | 42 | 2200-2500 | 4.2e-18
* Dispersion (A/pix) listed is that applied before spectrum was redshifted to the redshift listed
* Full wavelength range is provided, allowing testers to generate more test data by extracting sub-regions to their liking
* Opt/UV scaling is only useful information for the creator
restframe
BalmerContinuum/ | wave start(A) | wave end(A) | dispersion | A/pix | redshift | broadening [km/s] | BaC normalization | S/N | S/N in lambda(rest) range
FakeBac01_deg.dat | 500 | 7999.5 | linear | 0.5 | 0 | 100 | 6 | 25 | 2800-3500
FakeBac02_deg.dat | 650 | 10400 | linear | 0.125 | 0.3 | 1000 | 6 | 74
FakeBac03_deg.dat | 616 | 9855 | linear | 0.5 | 0.232 | 8200 | 6 | 35
FakeBac04_deg.dat | 190 | 15200 | linear | 0.5 | 0.9 | 700 | 3 | 62
FakeBac05_deg.dat | 550 | 8800 | linear | 0.05 | 0.1 | 5000 | 6 | "1"
FakeBac06_deg.dat | 500 | 7999.5 | linear | 0.5 | 0 | 1000 | 6 | 15
FakeBac07_deg.dat | 1054 | 16872 | linear | 0.25 | 1.109 | 9910 | 4 | 29
FakeBac08_deg.dat | 810 | 12958 | linear | 1.5 | 0.62 | 6000 | 3 | 27
FakeBac09_deg.dat | 550 | 8799 | linear | 0.75 | 0.1 | 3500 | 3 | 19
FakeBac10_deg.dat | 1250 | 20000 | linear | 0.05 | 1.5 | 1000 | 6 | "1"
FakeBac11_deg.dat | 1054 | 16872 | linear | 0.25 | 1.109 | 1910 | 4 | 68
FakeBac12_deg.dat | 1725 | 27597 | linear | 0.65 | 2.45 | 4500 | 4 | 46
FakeBac13_deg.dat | 650 | 10400 | linear | 0.125 | 0.3 | 9000 | 6 | 58
FakeBac14_deg.dat | 190 | 15200 | linear | 0.5 | 0.9 | 5000 | 3 | 34
BalmerCont+Lines/ | [6 empty] | T_e | tau_be | Hb-ampl | S/N | S/N in lambda(rest) range
FakeBac_lines01_deg.dat | 500 | 7999.5 | linear | 0.5 | 0 | 500 | 5000 | 0.1 | 3e-14 | 14 | 2800-3500
FakeBac_lines02_deg.dat | 600 | 9600 | linear | 0.5 | 0.2 | 5000 | 5000 | 0.5 | 3e-14 | 28
FakeBac_lines03_deg.dat | 600 | 9600 | linear | 0.5 | 0.2 | 7200 | 7000 | 1.5 | 3e-14 | 29
FakeBac_lines04_deg.dat | 600 | 9600 | linear | 0.5 | 0.2 | 1200 | 7000 | 2 | 3e-14 | 29
FakeBac_lines05_deg.dat | 600 | 9600 | linear | 0.5 | 0.2 | 1200 | 9870 | 2 | 3e-14 | 21
FakeBac_lines06_deg.dat | 600 | 9600 | linear | 0.5 | 0.2 | 1200 | 12500 | 0.8 | 4.8e-15 | 18
FakeBac_lines07_deg.dat | 675 | 10800 | linear | 0.5 | 0.35 | 3500 | 12500 | 1.2 | 4.8e-15 | 45
FakeBac_lines08_deg.dat | 675 | 10800 | linear | 0.5 | 0.35 | 3500 | 15000 | 0.2 | 4.8e-15 | 30
FakeBac_lines09_deg.dat | 925 | 14800 | linear | 0.5 | 0.85 | 6500 | 15000 | 1.7 | 4.8e-15 | 43
FakeBac_lines10_deg.dat | 925 | 14800 | linear | 0.5 | 0.85 | 2500 | 17800 | 1 | 4.8e-15 | 34
FakeBac_lines11_deg.dat | 925 | 14800 | linear | 0.5 | 0.85 | 1500 | 20000 | 1 | 4.8e-15 | 28
FakeBac_lines12_deg.dat | 925 | 14800 | linear | 0.5 | 0.85 | 5500 | 20000 | 0.3 | 4.8e-15 | 28
FakeBac_lines13_deg.dat | 925 | 14800 | linear | 0.5 | 0.85 | 4200 | 20000 | 1.3 | 4.8e-15 | 55
exit
Host_Galaxy | [8 empty] | STARLIGHT Bulge Components Used (Applicable to all 6 fake spectra of each type)
Fake spectrum name | wave start | wave end | dispersion | A/pix | S/N | S/N range (pretruncated) | Mean Frac Error |  | Mcor_j(%) | component_j | Mcor_j(%) | component_j
bulge1_werr.dat | 1350 | 2003 | linear | 1 | 53.2 | 6700-6800 | 0.019 |  | 0.11198 | age139_m42
bulge2_werr.dat | 4300 | 5800 | linear | 1.25 | 30.2 | 6700-6800 | 0.033 |  | 0.25766 | age150_m42
bulge3_werr.dat | 3600 | 7500 | linear | 2 | 66.4 | 6700-6800 | 0.015 |  | 0.55054 | age161_m42
bulge4_werr.dat | 1750.3859 | 2932.9459 | linear | 0.12448 | 101.6 | 6700-6800 | 0.01 |  | 1.3421 | age193_m42
bulge5_werr.dat | 2300 | 3875 | linear | 0.25 | 79.5 | 6700-6800 | 0.013 |  | 4.9949 | age150_m72
bulge6_werr.dat | 1400 | 7500 | linear | 3 | 41.8 | 6700-6800 | 0.024 |  | 92.743 | age193_m72
elliptical1_werr.dat | 1350 | 2003 | linear | 1 | 49.4 | 7700-7800 | 0.02 |  | 0.084851 | age132_m62 | 96.254 | age193_m72
elliptical2_werr.dat | 4300 | 5800 | linear | 1.25 | 27.9 | 7700-7800 | 0.036 |  | 0.40932 | age135_m62
elliptical3_werr.dat | 3600 | 8200 | linear | 2 | 69 | 7700-7800 | 0.014 |  | 0.024422 | age132_m72
elliptical4_werr.dat | 1750.3859 | 2932.9459 | linear | 0.12448 | 99.1 | 7700-7800 | 0.01 |  | 0.17595 | age135_m72
elliptical5_werr.dat | 2300 | 3875 | linear | 0.25 | 83.5 | 7700-7800 | 0.012 |  | 0.0017352 | age139_m72
elliptical6_werr.dat | 1400 | 9800 | linear | 3 | 35.5 | 7700-7800 | 0.028 |  | 3.0502 | age150_m72
s01_werr.dat | 1350 | 2003 | linear | 1 | 55.7 | 7700-7800 | 0.018 |  | 4.7739 | age150_m42
s02_werr.dat | 4300 | 5800 | linear | 1.25 | 33.9 | 7700-7800 | 0.029 |  | 4.3585 | age185_m42
s03_werr.dat | 3600 | 8200 | linear | 2 | 61.2 | 7700-7800 | 0.016 |  | 18.779 | age161_m62
s04_werr.dat | 1750.3859 | 2932.9459 | linear | 0.12448 | 101.6 | 7700-7800 | 0.01 |  | 72.088 | age193_m72
s05_werr.dat | 2300 | 3875 | linear | 0.25 | 78.3 | 7700-7800 | 0.013
s06_werr.dat | 1400 | 9800 | linear | 3 | 45.6 | 7700-7800 | 0.022
sa1_werr.dat | 1350 | 2003 | linear | 1 | 46 | 7700-7800 | 0.022 |  | 4.8412 | age139_m42 | 13.007 | age150_m62
sa2_werr.dat | 4300 | 5800 | linear | 1.25 | 30.9 | 7700-7800 | 0.032 |  | 24.947 | age150_m42 | 0.0097298 | age055_m72
sa3_werr.dat | 3600 | 8200 | linear | 2 | 72.5 | 7700-7800 | 0.014 |  | 18.948 | age161_m42 | 0.083492 | age090_m72
sa4_werr.dat | 1750.3859 | 2932.9459 | linear | 0.12448 | 100.7 | 7700-7800 | 0.01 |  | 1.9062 | age125_m62 | 21.851 | age135_m72
sa5_werr.dat | 2300 | 3875 | linear | 0.25 | 79 | 7700-7800 | 0.013 |  | 2.1873 | age135_m62
sa6_werr.dat | 1400 | 9800 | linear | 3 | 43.4 | 7700-7800 | 0.023 |  | 12.219 | age139_m62
sb1_werr.dat | 1350 | 2003 | linear | 1 | 51.5 | 7700-7800 | 0.019 |  | 38.532 | age150_m42 | 0.039912 | age104_m72
sb2_werr.dat | 4300 | 5800 | linear | 1.25 | 31.6 | 7700-7800 | 0.032 |  | 0.011606 | age161_m42 | 14.362 | age185_m72
sb3_werr.dat | 3600 | 8200 | linear | 2 | 67.6 | 7700-7800 | 0.015 |  | 12.657 | age185_m42 | 32.636 | age193_m72
sb4_werr.dat | 1750.3859 | 2932.9459 | linear | 0.12448 | 99.8 | 7700-7800 | 0.01 |  | 1.7131 | age193_m42
sb5_werr.dat | 2300 | 3875 | linear | 0.25 | 83.1 | 7700-7800 | 0.012 |  | 0.022977 | age070_m72
sb6_werr.dat | 1400 | 9800 | linear | 3 | 43.3 | 7700-7800 | 0.023 |  | 0.025349 | age090_m72
sc1_werr.dat | 1350 | 2003 | linear | 1 | 51 | 7700-7800 | 0.02 |  | 14.565 | age090_m72
sc2_werr.dat | 4300 | 5800 | linear | 1.25 | 28.9 | 7700-7800 | 0.035 |  | 85.435 | age116_m72
sc3_werr.dat | 3600 | 8200 | linear | 2 | 65.7 | 7700-7800 | 0.015
sc4_werr.dat | 1750.3859 | 2932.9459 | linear | 0.12448 | 100 | 7700-7800 | 0.01
sc5_werr.dat | 2300 | 3875 | linear | 0.25 | 80.5 | 7700-7800 | 0.012
sc6_werr.dat | 1400 | 9800 | linear | 3 | 42.5 | 7700-7800 | 0.024
starb1_1_werr.dat | 1350 | 2003 | linear | 1 | 58.4 | 7700-7800 | 0.017 |  | 9.0804 | age139_m42 | 0.39632 | age020_m72
starb1_2_werr.dat | 4300 | 5800 | linear | 1.25 | 28.5 | 7700-7800 | 0.035 |  | 26.14 | age150_m42 | 0.25863 | age045_m72
starb1_3_werr.dat | 3600 | 8200 | linear | 2 | 66.5 | 7700-7800 | 0.015 |  | 30.623 | age161_m42 | 1.5812 | age090_m72
starb1_4_werr.dat | 1750.3859 | 2932.9459 | linear | 0.12448 | 84.2 | 7700-7800 | 0.012 |  | 14.544 | age116_m62
starb1_5_werr.dat | 2300 | 3875 | linear | 0.25 | 78.7 | 7700-7800 | 0.013 |  | 17.372 | age135_m62
starb1_6_werr.dat | 1400 | 9800 | linear | 3 | 39 | 7700-7800 | 0.026 |  | 0.003495 | age139_m62
starb2_1_werr.dat | 1350 | 2003 | linear | 1 | 50.7 | 7700-7800 | 0.02 |  | 17.052 | age150_m42 | 0.7754 | age116_m72
starb2_2_werr.dat | 4300 | 5800 | linear | 1.25 | 28.4 | 7700-7800 | 0.035 |  | 72.355 | age161_m42
starb2_3_werr.dat | 3600 | 8200 | linear | 2 | 58.3 | 7700-7800 | 0.017 |  | 4.6028 | age116_m62
starb2_4_werr.dat | 1750.3859 | 2932.9459 | linear | 0.12448 | 99.4 | 7700-7800 | 0.01 |  | 0.16212 | age020_m72
starb2_5_werr.dat | 2300 | 3875 | linear | 0.25 | 81.8 | 7700-7800 | 0.012 |  | 0.055645 | age045_m72
starb2_6_werr.dat | 1400 | 9800 | linear | 3 | 44 | 7700-7800 | 0.023 |  | 4.9976 | age090_m72
starb3_1_werr.dat | 1350 | 2003 | linear | 1 | 50.7 | 7700-7800 | 0.02 |  | 41.798 | age139_m42 | 1.4649 | age070_m72
starb3_2_werr.dat | 4300 | 5800 | linear | 1.25 | 33.4 | 7700-7800 | 0.03 |  | 6.0165 | age132_m62 | 4.2424 | age104_m72
starb3_3_werr.dat | 3600 | 8200 | linear | 2 | 59.3 | 7700-7800 | 0.017 |  | 39.023 | age135_m62 | 6.5929 | age132_m72
starb3_4_werr.dat | 1750.3859 | 2932.9459 | linear | 0.12448 | 102.2 | 7700-7800 | 0.01 |  | 0.27806 | age020_m72
starb3_5_werr.dat | 2300 | 3875 | linear | 0.25 | 77.7 | 7700-7800 | 0.013 |  | 0.18 | age045_m72
starb3_6_werr.dat | 1400 | 9800 | linear | 3 | 39.5 | 7700-7800 | 0.025 |  | 0.40409 | age055_m72
starb4_1_werr.dat | 1350 | 2003 | linear | 1 | 48 | 7700-7800 | 0.021 |  | 18.132 | age150_m42 | 1.8903 | age090_m72
starb4_2_werr.dat | 4300 | 5800 | linear | 1.25 | 26.9 | 7700-7800 | 0.037 |  | 54.127 | age161_m42 | 5.0474 | age116_m72
starb4_3_werr.dat | 3600 | 8200 | linear | 2 | 70.7 | 7700-7800 | 0.014 |  | 1.3799 | age135_m62
starb4_4_werr.dat | 1750.3859 | 2932.9459 | linear | 0.12448 | 101.3 | 7700-7800 | 0.01 |  | 19.362 | age139_m62
starb4_5_werr.dat | 2300 | 3875 | linear | 0.25 | 81.8 | 7700-7800 | 0.012 |  | 0.019057 | age020_m72
starb4_6_werr.dat | 1400 | 9800 | linear | 3 | 36.1 | 7700-7800 | 0.028 |  | 0.04249 | age045_m72
starb5_1_werr.dat | 1350 | 2003 | linear | 1 | 49.5 | 7700-7800 | 0.02 |  | 2.0716 | age139_m42 | 0.014197 | age020_m72
starb5_2_werr.dat | 4300 | 5800 | linear | 1.25 | 32.4 | 7700-7800 | 0.031 |  | 4.8646 | age150_m42 | 0.12263 | age045_m72
starb5_3_werr.dat | 3600 | 8200 | linear | 2 | 62.6 | 7700-7800 | 0.016 |  | 43.697 | age161_m42 | 0.079197 | age055_m72
starb5_4_werr.dat | 1750.3859 | 2932.9459 | linear | 0.12448 | 97.3 | 7700-7800 | 0.011 |  | 22.097 | age185_m42 | 0.080954 | age070_m72
starb5_5_werr.dat | 2300 | 3875 | linear | 0.25 | 78.3 | 7700-7800 | 0.013 |  | 21.286 | age193_m42 | 0.49181 | age090_m72
starb5_6_werr.dat | 1400 | 9800 | linear | 3 | 42.7 | 7700-7800 | 0.023 |  | 0.6875 | age139_m62 | 4.5072 | age116_m72
starb6_1_werr.dat | 1350 | 2003 | linear | 1 | 51.4 | 7700-7800 | 0.019 |  | 12.598 | age139_m42 | 2.8577 | age090_m72
starb6_2_werr.dat | 4300 | 5800 | linear | 1.25 | 31.4 | 7700-7800 | 0.032 |  | 36.607 | age150_m42 | 19.903 | age116_m72
starb6_3_werr.dat | 3600 | 8200 | linear | 2 | 63.6 | 7700-7800 | 0.016 |  | 3.9158 | age132_m62 | 0.00030252 | age125_m72
starb6_4_werr.dat | 1750.3859 | 2932.9459 | linear | 0.12448 | 99.7 | 7700-7800 | 0.01 |  | 23.165 | age135_m62
starb6_5_werr.dat | 2300 | 3875 | linear | 0.25 | 78.5 | 7700-7800 | 0.013 |  | 0.58408 | age045_m72
starb6_6_werr.dat | 1400 | 9800 | linear | 3 | 42.7 | 7700-7800 | 0.023 |  | 0.36934 | age055_m72
Host Galaxy Component Notes:
There are 12 different host galaxy templates above, each formatted to match the 6 different templates I used for the power law continuum and emission line spectra for each combining later on. The only exception is for template 6 for all host galaxies because the host galaxy data never went past 9800A. Also for the bulge and sc galaxy, the data didn't go past 7500A, so templates 3 and 6 must be truncated at 7500A
All detailed info about the Bruzual & Charlot models that went to fit each host galaxy template are in the subdirectory Host_comp/templates/*.starlight but I have included Mcor_j(%) and component_j for each, just to show what kind of numbers of models were needed to fit each host and with what fractional contributions (Mcor_j's will add to 1.0 for a given galaxy type). You can see that STARLIGHT took between 2 and 12 models co-added to fit the Kinney spectra, while Kevin allowed up to 29 models in each run.